## Sheet1
低压高速运算放大器(Low-voltage high-speed operational amplifier)
Part Number | Status | Channels | Supply Voltage (Min) | Supply Voltage (Max) | Iq per Channel | GBW (Typ) | Slew Rate (Typ) | Rail-Rail In | Rail-Rail Out | Vos(Max) | Offset Drift (Typ) | Ib(Typ) | Vn (Typ) | Peak Noise at 0.1 to 10Hz | AOL | CMRR | PSRR | Ishort(Typ) (mA) | ESD | Operating Temperature Range(°C) | Package | Competitive Product
GT8021 | Production | 1 | 2.5 | 5.5 | 3mA | 50MHz | 75V/μs | No | Yes | ±6.5mV | 4μV/°C | ±1pA | 5nV/√Hz @1MHz | / | 105dB | 85dB | 95dB | 100mA | 5KV | -40~125℃ | SC70-5,SOT23-5 MSOP8,SOP8 | RS8701、SGM8965-1
GT8022 | Production | 2 | 2.5 | 5.5 | 3mA | 50MHz | 75V/μs | No | Yes | ±6.5mV | 4μV/°C | ±1pA | 5nV/√Hz @1MHz | / | 105dB | 85dB | 95dB | 100mA | 5KV | -40~125℃ | SOP8,MSOP8,TSSOP8 | RS8702、SGM8965-2
GT8024 | Production | 4 | 2.5 | 5.5 | 3mA | 50MHz | 75V/μs | No | Yes | ±6.5mV | 4μV/°C | ±1pA | 5nV/√Hz @1MHz | / | 105dB | 85dB | 95dB | 100mA | 5KV | -40~125℃ | SOP14,TSSOP14 | RS8704
GT8051 | Production | 1 | 2.5 | 5.5 | 3.1mA | 250MHz | 180V/μs | No | Yes | ±7.5mV | 2.6μV/°C | ±1pA | 13nV/√Hz @1MHz | / | 110dB | 85dB | 95dB | 110mA | 2KV | -40~125℃ | SC70-5,SOT23-5 MSOP8,SOP8 | AD8051、RS8751
GT8052 | Production | 2 | 2.5 | 5.5 | 3.1mA | 250MHz | 180V/μs | No | Yes | ±7.5mV | 2.6μV/°C | ±1pA | 13nV/√Hz @1MHz | / | 110dB | 85dB | 95dB | 110mA | 2KV | -40~125℃ | SOP8,MSOP8,TSSOP8 | AD8052、RS8752
GT8054 | Production | 4 | 2.5 | 5.5 | 3.1mA | 250MHz | 180V/μs | No | Yes | ±7.5mV | 2.6μV/°C | ±1pA | 13nV/√Hz @1MHz | / | 110dB | 85dB | 95dB | 110mA | 2KV | -40~125℃ | SOP14,TSSOP14 | AD8054、RS8754
GT8071 | Production | 1 | 2.5 | 5.5 | 8.1mA | 500MHz | 420V/μs | No | Yes | ±8mV | 4μV/°C | ±1pA | 13nV/√Hz @1MHz | / | 105dB | 85dB | 95dB | 180mA | 5KV | -40~125℃ | SC70-5,SOT23-5 MSOP8,SOP8 | SGM8061、RS8761
GT8072 | Production | 2 | 2.5 | 5.5 | 8.1mA | 500MHz | 420V/μs | No | Yes | ±8mV | 4μV/°C | ±1pA | 13nV/√Hz @1MHz | / | 105dB | 85dB | 95dB | 180mA | 5KV | -40~125℃ | SOP8,MSOP8,TSSOP8 | SGM8062、RS8762
GT8074 | Production | 4 | 2.5 | 5.5 | 8.1mA | 500MHz | 420V/μs | No | Yes | ±8mV | 4μV/°C | ±1pA | 13nV/√Hz @1MHz | / | 105dB | 85dB | 95dB | 180mA | 5KV | -40~125℃ | SOP14,TSSOP14 | RS8764