## Sheet1
低压低失配运算放大器(Low voltage and low mismatch operational amplifier)
Part Number | Status | Channels | Supply Voltage (Min) | Supply Voltage (Max) | Iq per Channel | GBW (Typ) | Slew Rate (Typ) | Rail-Rail In | Rail-Rail Out | Vos(Max) | Offset Drift (Typ) | Ib(Typ) | Vn (Typ) | Peak Noise at 0.1 to 10Hz | AOL | CMRR | PSRR | Ishort(Typ) (mA) | ESD | Operating Temperature Range(°C) | Package | Competitive Product
GT8341P | Production | 1 | 2.2 | 5.5 | 40μA | 1.1MHz | 0.4V/μs | Yes | Yes | ±0.5mV | ±3μV/°C | ±1pA | 23nV/√Hz | 9.3μVpp | 100dB | 80dB | 87dB | 75mA | 7.5KV | -40~125℃ | SC70-5,SOT23-5 MSOP8,SOP8 | LMV321A、GS321A
GT8342P | Production | 2 | 2.2 | 5.5 | 40μA | 1.1MHz | 0.4V/μs | Yes | Yes | ±0.8mV | ±3μV/°C | ±1pA | 23nV/√Hz | 9.3μVpp | 100dB | 80dB | 87dB | 75mA | 7.5KV | -40~125℃ | SOP8,MSOP8 | LMV358A、GS358A
GT8344P | Production | 4 | 2.2 | 5.5 | 40μA | 1.1MHz | 0.4V/μs | Yes | Yes | ±1mV | ±3μV/°C | ±1pA | 23nV/√Hz | 9.3μVpp | 100dB | 80dB | 87dB | 75mA | 7.5KV | -40~125℃ | SOP14,TSSOP14, QFN3x3-16L | LMV324A、GS324A
GT721P | Production | 1 | 2.2 | 5.5 | 1.4mA | 10MHz | 5.5V/μs | Yes | Yes | ±0.35mV | ±1μV/℃ | ±10pA | 8nV/√Hz @1kHz | / | 110dB | 88dB | 95dB | 100mA | 3.5KV | -40~125℃ | SC70-5,SOT23-5 MSOP8,SOP8 | LMV721、RS721P
GT722P | Production | 2 | 2.2 | 5.5 | 1.4mA | 10MHz | 5.5V/μs | Yes | Yes | ±0.5mV | ±1μV/℃ | ±10pA | 8nV/√Hz @1kHz | / | 110dB | 88dB | 95dB | 100mA | 3.5KV | -40~125℃ | SOP8,MSOP8,TSSOP8 DFN2x2-8L | LMV722、RS722P
GT724P | Production | 4 | 2.2 | 5.5 | 1.4mA | 10MHz | 5.5V/μs | Yes | Yes | ±0.7mV | ±1μV/℃ | ±10pA | 8nV/√Hz @1kHz | / | 110dB | 88dB | 95dB | 100mA | 3.5KV | -40~125℃ | SOP14,TSSOP14 | LMV724、RS724P