## Sheet1
低压通用运算放大器( Low-voltage general operational amplifier)
Part Number | Status | Channels | Supply Voltage (Min) | Supply Voltage (Max) | Iq per Channel | GBW (Typ) | Slew Rate (Typ) | Rail-Rail In | Rail-Rail Out | Vos(Max) | Offset Drift (Typ) | Ib(Typ) | Vn (Typ) | Peak Noise at 0.1 to 10Hz | AOL | CMRR | PSRR | Ishort(Typ) (mA) | ESD | Operating Temperature Range(°C) | Package | Competitive Product
GT8321 | Production | 1 | 2.2 | 5.5 | 7μA | 0.14MHz | 0.08V/μs | Yes | Yes | ±2mV | ±3μV/°C | ±10pA | 40nV/√Hz @1kHz | / | 113dB | 90dB | 90dB | 45mA | 7.5KV | -40~125℃ | SC70-5,SOT23-5 MSOP8,SOP8 | GS8521、RS121
GT8322 | Production | 2 | 2.2 | 5.5 | 7μA | 0.14MHz | 0.08V/μs | Yes | Yes | ±2mV | ±3μV/°C | ±10pA | 40nV/√Hz @1kHz | / | 113dB | 90dB | 90dB | 45mA | 7.5KV | -40~125℃ | SOP8,MSOP8 | GS8522、RS122
GT8324 | Production | 4 | 2.2 | 5.5 | 7μA | 0.14MHz | 0.08V/μs | Yes | Yes | ±2mV | ±3μV/°C | ±10pA | 40nV/√Hz @1kHz | / | 113dB | 90dB | 90dB | 45mA | 7.5KV | -40~125℃ | SOP14,TSSOP14 | GS8524、RS124
LMV321 | Production | 1 | 2.2 | 5.5 | 65μA | 1.6MHz | 0.6V/μs | Yes | Yes | ±2mV | ±3μV/°C | ±10pA | 35nV/√Hz @1kHz | 14.52μVpp | 110dB | 85dB | 95dB | 75mA | 7.5KV | -40~125℃ | SC70-5,SOT23-5 MSOP8,SOP8 | LMV321
LMV358 | Production | 2 | 2.2 | 5.5 | 65μA | 1.6MHz | 0.6V/μs | Yes | Yes | ±2mV | ±3μV/°C | ±10pA | 35nV/√Hz @1kHz | 14.52μVpp | 110dB | 85dB | 95dB | 75mA | 7.5KV | -40~125℃ | SOP8,MSOP8,TSSOP8 DFN2x2-8L,DFN3x3-8L | LMV358
LMV324 | Production | 4 | 2.2 | 5.5 | 65μA | 1.6MHz | 0.6V/μs | Yes | Yes | ±2mV | ±3μV/°C | ±10pA | 35nV/√Hz @1kHz | 14.52μVpp | 110dB | 85dB | 95dB | 75mA | 7.5KV | -40~125℃ | SOP14,TSSOP14 | LMV324
GT8341 | Production | 1 | 2.2 | 5.5 | 40μA | 1.1MHz | 0.4V/μs | Yes | Yes | ±2mV | ±3μV/°C | ±1pA | 23nV/√Hz | / | 100dB | 80dB | 87dB | 75mA | 7.5KV | -40~125℃ | SC70-5,SOT23-5 MSOP8,SOP8 | LMV321A、GS321A、
GT8342 | Production | 2 | 2.2 | 5.5 | 40μA | 1.1MHz | 0.4V/μs | Yes | Yes | ±2mV | ±3μV/°C | ±1pA | 23nV/√Hz | / | 100dB | 80dB | 87dB | 75mA | 7.5KV | -40~125℃ | SOP8,MSOP8 | LMV358A、GS358A、
GT8344 | Production | 4 | 2.2 | 5.5 | 40μA | 1.1MHz | 0.4V/μs | Yes | Yes | ±2mV | ±3μV/°C | ±1pA | 23nV/√Hz | / | 100dB | 80dB | 87dB | 75mA | 7.5KV | -40~125℃ | SOP14,TSSOP14, QFN3x3-16L | LMV324A、GS324A、
GT8351 | Production | 1 | 2.2 | 5.5 | 400μA | 7MHz | 4V/μs | Yes | Yes | ±2mV | ±3μV/°C | ±10pA | 24nV/√Hz | / | 126dB | 108dB | 108dB | 77mA | 7.5KV | -40~125℃ | SC70-5,SOT23-5 MSOP8,SOP8 | HTC8631
GT8352 | Production | 2 | 2.2 | 5.5 | 400μA | 7MHz | 4V/μs | Yes | Yes | ±2mV | ±3μV/°C | ±10pA | 24nV/√Hz | / | 126dB | 108dB | 108dB | 77mA | 7.5KV | -40~125℃ | SOP8,MSOP8 | HTC8632
GT8354 | Production | 4 | 2.2 | 5.5 | 400μA | 7MHz | 4V/μs | Yes | Yes | ±2mV | ±3μV/°C | ±10pA | 24nV/√Hz | / | 126dB | 108dB | 108dB | 77mA | 7.5KV | -40~125℃ | SOP14,TSSOP14, QFN3x3-16L | HTC8634
GTV621 | Production | 1 | 2.5 | 5.5 | 700μA | 6.5MHz | 2.9V/μS | Yes | Yes | ±4mV | ±2μV/°C | ±10pA | 130nV/√Hz | / | 110dB | 92dB | 93dB | ±70mA | 7KV | -40~125℃ | SOT23-5 MSOP8,SOP8
GTV622 | Production | 2 | 2.5 | 5.5 | 700μA | 6.5MHz | 2.9V/μS | Yes | Yes | ±4mV | ±2μV/°C | ±10pA | 130nV/√Hz | / | 110dB | 92dB | 93dB | ±70mA | 7KV | -40~125℃ | SOP8,MSOP8,TSSOP8
GTV624 | Production | 4 | 2.5 | 5.5 | 700μA | 6.5MHz | 2.9V/μS | Yes | Yes | ±4mV | ±2μV/°C | ±10pA | 130nV/√Hz | / | 110dB | 92dB | 93dB | ±70mA | 7KV | -40~125℃ | SOP14,TSSOP14
GTV721 | Production | 1 | 2.2 | 5.5 | 635μA | 13MHz | 6.5V/μS | Yes | Yes | ±4mV | ±1μV/°C | ±25pA | 88nV/√Hz | / | 95dB | 85dB | 85dB | ±80mA | 7.5KV | -40~125℃ | SC70-5,SOT23-5 MSOP8,SOP8
GTV722 | Production | 2 | 2.2 | 5.5 | 635μA | 13MHz | 6.5V/μS | Yes | Yes | ±4mV | ±1μV/°C | ±25pA | 88nV/√Hz | / | 95dB | 85dB | 85dB | ±80mA | 7.5KV | -40~125℃ | SOP8,MSOP8
GTV724 | Production | 4 | 2.2 | 5.5 | 635μA | 13MHz | 6.5V/μS | Yes | Yes | ±4mV | ±1μV/°C | ±25pA | 88nV/√Hz | / | 95dB | 85dB | 85dB | ±80mA | 7.5KV | -40~125℃ | SOP14,TSSOP14
GT8391 | Production | 1 | 2.2 | 5.5 | 2mA | 28MHz | 9V/μS | Yes | Yes | ±2.5mV | 1.3μV/℃ | ±25pA | 19.4nV/√Hz | / | 90dB | 77dB | 90dB | 100mA | 6.5KV | -40~125℃ | SC70-5,SOT23-5 MSOP8,SOP8
GT8392 | Production | 2 | 2.2 | 5.5 | 2mA | 28MHz | 9V/μS | Yes | Yes | ±2.5mV | 1.3μV/℃ | ±25pA | 19.4nV/√Hz | / | 90dB | 77dB | 90dB | 100mA | 6.5KV | -40~125℃ | SOP8,MSOP8
GT8394 | Production | 4 | 2.2 | 5.5 | 2mA | 28MHz | 9V/μS | Yes | Yes | ±2.5mV | 1.3μV/℃ | ±25pA | 19.4nV/√Hz | / | 90dB | 77dB | 90dB | 100mA | 6.5KV | -40~125℃ | SOP14,TSSOP14