## Sheet1
低压低噪声运算放大器（Low voltage and low noise operational amplifier）
Part Number | Status | Channels | Supply Voltage (Min) | Supply Voltage (Max) | Iq per Channel | GBW (Typ) | Slew Rate (Typ) | Rail-Rail In | Rail-Rail Out | Vos(Max) | Offset Drift (Typ) | Ib(Typ) | Vn (Typ) | Peak Noise at 0.1 to 10Hz | AOL | CMRR | PSRR | Ishort(Typ) (mA) | ESD | Operating Temperature Range(°C) | Package | Competitive Product
GT621 | Preview | 1 | 2.2 | 5.5 | 0.6mA | 7MHz | 3V/μs | Yes | Yes | ±1.5mV | ±1.3μV/℃ | ±10pA | 9.5nV/√Hz @1kHz | / | 110dB | 85dB | 90dB | 100mA | 3.5KV | -40~125℃ | SC70-5,SOT23-5 MSOP8,SOP8 | SGM8631、RS621
GT622 | Preview | 2 | 2.2 | 5.5 | 0.6mA | 7MHz | 3V/μs | Yes | Yes | ±1.5mV | ±1.3μV/℃ | ±10pA | 9.5nV/√Hz @1kHz | / | 110dB | 85dB | 90dB | 100mA | 3.5KV | -40~125℃ | SOP8,MSOP8 | SGM8632、RS622
GT624 | Preview | 4 | 2.2 | 5.5 | 0.6mA | 7MHz | 3V/μs | Yes | Yes | ±1.5mV | ±1.3μV/℃ | ±10pA | 9.5nV/√Hz @1kHz | / | 110dB | 85dB | 90dB | 100mA | 3.5KV | -40~125℃ | SOP14,TSSOP14 | SGM8634、RS624
GT721 | Production | 1 | 2.2 | 5.5 | 1.4mA | 10MHz | 5.5V/μs | Yes | Yes | ±1.5mV | ±1μV/℃ | ±10pA | 8nV/√Hz @1kHz | / | 110dB | 88dB | 95dB | 100mA | 3.5KV | -40~125℃ | SC70-5,SOT23-5 MSOP8,SOP8 | LMV721、RS721
GT722 | Production | 2 | 2.2 | 5.5 | 1.4mA | 10MHz | 5.5V/μs | Yes | Yes | ±1.5mV | ±1μV/℃ | ±10pA | 8nV/√Hz @1kHz | / | 110dB | 88dB | 95dB | 100mA | 3.5KV | -40~125℃ | SOP8,MSOP8,TSSOP8 DFN2x2-8L | LMV722、RS722
GT724 | Production | 4 | 2.2 | 5.5 | 1.4mA | 10MHz | 5.5V/μs | Yes | Yes | ±1.5mV | ±1μV/℃ | ±10pA | 8nV/√Hz @1kHz | / | 110dB | 88dB | 95dB | 100mA | 3.5KV | -40~125℃ | SOP14,TSSOP14 | LMV724、RS724