## Sheet1
低压低功耗运算放大器（Low voltage and low power operational amplifier）
Part Number | Status | Channels | Supply Voltage (Min) | Supply Voltage (Max) | Iq per Channel | GBW (Typ) | Slew Rate (Typ) | Rail-Rail In | Rail-Rail Out | Vos(Max) | Offset Drift (Typ) | Ib(Typ) | Vn (Typ) | Peak Noise at 0.1 to 10Hz | AOL | CMRR | PSRR | Ishort(Typ) (mA) | ESD | Operating Temperature Range(°C) | Package | Competitive Product
GT8101 | Production | 1 | 1.4 | 5.5 | 450nA | 8kHz | 0.0037V/μs | Yes | Yes | ±3mV | ±3μV/℃ | ±1pA | 300nV/√Hz @1kHz | / | 102dB | 90dB | 73dB | 50mA | 5.5KV | -40~125℃ | SC70-5,SOT23-5 MSOP8,SOP8 | RS8021、TP2111
GT8102 | Production | 2 | 1.4 | 5.5 | 450nA | 8kHz | 0.0037V/μs | Yes | Yes | ±3mV | ±3μV/℃ | ±1pA | 300nV/√Hz @1kHz | / | 102dB | 90dB | 73dB | 50mA | 5.5KV | -40~125℃ | SOP8,MSOP8,TSSOP8 | RS8022、TP2112
GT8104 | Production | 4 | 1.4 | 5.5 | 450nA | 8kHz | 0.0037V/μs | Yes | Yes | ±3mV | ±3μV/℃ | ±1pA | 300nV/√Hz @1kHz | / | 102dB | 90dB | 73dB | 50mA | 5.5KV | -40~125℃ | SOP14,TSSOP14 | RS8024、TP2114
GT8111 | Production | 1 | 1.4 | 5.5 | 750nA | 18kHz | 0.0077V/μs | Yes | Yes | ±3mV | ±1μV/℃ | ±1pA | 180nV/√Hz @1kHz | / | 120dB | 80dB | 80dB | 50mA | 5.5KV | -40~125℃ | SC70-5,SOT23-5 MSOP8,SOP8 | RS8031
GT8112 | Production | 2 | 1.4 | 5.5 | 750nA | 18kHz | 0.0077V/μs | Yes | Yes | ±3mV | ±1μV/℃ | ±1pA | 180nV/√Hz @1kHz | / | 120dB | 80dB | 80dB | 50mA | 5.5KV | -40~125℃ | SOP8,MSOP8,TSSOP8 | RS8032
GT8114 | Production | 4 | 1.4 | 5.5 | 750nA | 18kHz | 0.0077V/μs | Yes | Yes | ±3mV | ±1μV/℃ | ±1pA | 180nV/√Hz @1kHz | / | 120dB | 80dB | 80dB | 50mA | 5.5KV | -40~125℃ | SOP14,TSSOP14 | RS8034