## Sheet1
高压通用运算放大器（High voltage general operational amplifier）
Part Number | Status | Channels | Supply Voltage (Min) | Supply Voltage (Max) | Iq per Channel | GBW (Typ) | Slew Rate (Typ) | Rail-Rail In | Rail-Rail Out | Vos(Max) | Offset Drift (Typ) | Ib(Typ) | Vn (Typ) | Peak Noise at 0.1 to 10Hz | AOL | CMRR | PSRR | Ishort(Typ) (mA) | ESD | Operating Temperature Range(°C) | Package | Competitive Product
GT321 | Production | 1 | 3 | 36 | 100uA | 1.7MHz | 0.78V/μs | No | Yes | ±3.2mV | ±2uV/℃ | ±30pA | 35nV/√Hz | / | 110dB | 95dB | 100dB | 30mA | 3KV | -40~125℃ | SOT23-5 | LM321
GT358 | Production | 2 | 3 | 36 | 100uA | 1.7MHz | 0.78V/μs | No | Yes | ±3.2mV | ±2uV/℃ | ±30pA | 35nV/√Hz | / | 110dB | 95dB | 100dB | 30mA | 3KV | -40~125℃ | SOP8,MSOP8,TSSOP8 DFN2x2-8L | LM358
GT324 | Production | 4 | 3 | 36 | 100uA | 1.7MHz | 0.78V/μs | No | Yes | ±3.2mV | ±2uV/℃ | ±30pA | 35nV/√Hz | / | 110dB | 95dB | 100dB | 30mA | 3KV | -40~125℃ | SOP14,TSSOP14 | LM324
GT8431 | Preview | 1 | 3.1 | 36 | 1.2mA | 5MHz | 15V/μs | No | Yes | ±1mV | ±2uV/℃ | ±30pA | 30nV/√Hz | / | 90dB | 90dB | 90dB | 25mA |  | -40~125℃ | SOT23-5 | TP2261
GT8432 | Preview | 2 | 3.1 | 36 | 1.2mA | 5MHz | 15V/μs | No | Yes | ±1mV | ±2uV/℃ | ±30pA | 30nV/√Hz | / | 90dB | 90dB | 90dB | 25mA |  | -40~125℃ | SOP8,TSSOP8,MSOP8 | TP2262
GT8434 | Preview | 4 | 3.1 | 36 | 1.2mA | 5MHz | 15V/μs | No | Yes | ±1mV | ±2uV/℃ | ±30pA | 30nV/√Hz | / | 90dB | 90dB | 90dB | 25mA |  | -40~125℃ | SOP14,TSSOP14 | TP2264
GT8441 | Preview | 1 | 3.1 | 36 | 1.2mA | 10MHz | 20V/μs | No | Yes | ±1mV | ±2uV/℃ | ±30pA | 25nV/√Hz | / | 90dB | 90dB | 90dB | 25mA |  | -40~125℃ | SOT23-5 | TP2271
GT8442 | Preview | 2 | 3.1 | 36 | 1.2mA | 10MHz | 20V/μs | No | Yes | ±1mV | ±2uV/℃ | ±30pA | 25nV/√Hz | / | 90dB | 90dB | 90dB | 25mA |  | -40~125℃ | SOP8,TSSOP8,MSOP8 | TP2272
GT8444 | Preview | 4 | 3.1 | 36 | 1.2mA | 10MHz | 20V/μs | No | Yes | ±1mV | ±2uV/℃ | ±30pA | 25nV/√Hz | / | 90dB | 90dB | 90dB | 25mA |  | -40~125℃ | SOP14,TSSOP14 | TP2274