## Sheet1
高压精密运算放大器（High voltage precision operational amplifier）
Part Number | Status | Channels | Supply Voltage (Min) | Supply Voltage (Max) | Iq per Channel | GBW (Typ) | Slew Rate (Typ) | Rail-Rail In | Rail-Rail Out | Vos(Max) | Offset Drift (Typ) | Ib(Typ) | Vn (Typ) | Peak Noise at 0.1 to 10Hz | AOL | CMRR | PSRR | Ishort(Typ) (mA) | ESD | Operating Temperature Range(°C) | Package | Competitive Product
GT8651 | Preview | 1 | 3.3 | 32 | 1.1mA | 2MHz | 1V/μs | No | Yes | ±50μV | ±0.1uV/℃ | ±100pA | 30nV/√Hz @1kHz | 0.6μVpp | 130dB | 120dB | 130dB | 80mA | 7KV | -40~125℃ | SC70-5,SOT23-5 MSOP8,SOP8 | RS8651
GT8652 | Preview | 2 | 3.3 | 32 | 1.1mA | 2MHz | 1V/μs | No | Yes | ±50μV | ±0.1uV/℃ | ±100pA | 30nV/√Hz @1kHz | 0.6μVpp | 130dB | 120dB | 130dB | 80mA | 7KV | -40~125℃ | SOP8,MSOP8,TSSOP8 DFN2x2-8L,DFN3x3-8L | RS8652
GT8654 | Preview | 4 | 3.3 | 32 | 1.1mA | 2MHz | 1V/μs | No | Yes | ±50μV | ±0.1uV/℃ | ±100pA | 30nV/√Hz @1kHz | 0.6μVpp | 130dB | 120dB | 130dB | 80mA | 7KV | -40~125℃ | SOP14,TSSOP14 | RS8654
GT8681 | Preview | 1 | 4.5 | 36 | 1.3mA | 8MHz | 20V/μs | No | Yes | ±20μV | ±0.05uV/℃ | ±70pA | 8nV/√Hz @1kHz | 0.2μVpp | 170dB | 168dB | 146dB | 65mA | 7KV | -40~125℃ | SC70-5,SOT23-5 MSOP8,SOP8 | RS8681
GT8682 | Preview | 2 | 4.5 | 36 | 1.3mA | 8MHz | 20V/μs | No | Yes | ±20μV | ±0.05uV/℃ | ±70pA | 8nV/√Hz @1kHz | 0.2μVpp | 170dB | 168dB | 146dB | 65mA | 7KV | -40~125℃ | SOP8,MSOP8,TSSOP8 DFN2x2-8L,DFN3x3-8L | RS8682
GT8684 | Preview | 4 | 4.5 | 36 | 1.3mA | 8MHz | 20V/μs | No | Yes | ±20μV | ±0.05uV/℃ | ±70pA | 8nV/√Hz @1kHz | 0.2μVpp | 170dB | 168dB | 146dB | 65mA | 7KV | -40~125℃ | SOP14,TSSOP14 | RS8684