## Sheet1
高压低噪声运算放大器（High voltage and low noise operational amplifier）
Part Number | Status | Channels | Supply Voltage (Min) | Supply Voltage (Max) | Iq per Channel | GBW (Typ) | Slew Rate (Typ) | Rail-Rail In | Rail-Rail Out | Vos(Max) | Offset Drift (Typ) | Ib(Typ) | Vn (Typ) | Peak Noise at 0.1 to 10Hz | AOL | CMRR | PSRR | Ishort(Typ) (mA) | ESD | Operating Temperature Range(°C) | Package | Competitive Product
GT4580 | Preview | 2 | 3.5 | 36 | 2.17mA | 12MHz | 6.3V/μS | No | Yes | ±6mV | 0.6uV/°C | 30pA | 10.96nV/√Hz | 2.88μVpp | 134.6dB | 160dB | 133.7dB | 25mA | / | -40~125℃ | SOP8,MSOP8 | XX4580