## Sheet1
可编程增益的全差分放大器（Fully differential amplifier with programmable gain）
Part Number | Status | Channels | Supply Voltage (Min) | Supply Voltage (Max) | Iq per Channel | GBW (Typ) | Slew Rate (Typ) | Rail-Rail In | Rail-Rail Out | Vos(Max) | Offset Drift (Typ) | Ib(Typ) | Vn (Typ) | Peak Noise at 0.1 to 10Hz | AOL | CMRR | PSRR | Ishort(Typ) (mA) | ESD | Operating Temperature Range(°C) | Package | Competitive Product
GT8821 | Preview | 1 | 2.5 | 5.5 | 500uA | 1MHz | 3V/μs | Yes | Yes | ±10μV | ±0.05μV | ±50pA | 46/√Hz @1kHz | / | 120dB | 120dB | 120dB | 40mA | / | -40~125℃ | SOP14,TSSOP14